## 30 m
power vs. static head for 50 mm pipe, optimal nozzle dia. max 40 mm dia.
q (L/min) | static head (m) | pipe dia (mm) | no. of nozzles | nozzle dia. (mm) | HF (m) | f coef. | Reynolds no. | pipe velocity (m/s) | nozzle velocity based on friction (m/s) | nozzle velocity (m/s) | water jet power (W) | power at turbine wheel (W) | elec. cost per month | pipe length (m) | turbine rpm | turbine dia.
297 | 5 | 50 | 1 | 40 | 4.1934 | 0.021577 | 126046.8 | 2.5209 | 3.978 | 3.939 | 38.3991 | 17.2796 | 0.87089 | 30 | 376.1709 | 100
425 | 10 | 50 | 1 | 40 | 8.3536 | 0.020991 | 180370 | 3.6074 | 5.6835 | 5.6366 | 112.5172 | 50.6327 | 2.5519 | 30 | 538.2917 | 100
525 | 15 | 50 | 1 | 40 | 12.5769 | 0.02071 | 222810 | 4.4562 | 6.8951 | 6.9628 | 212.0948 | 95.4427 | 4.8103 | 30 | 664.9486 | 100
610 | 20 | 50 | 1 | 40 | 16.8365 | 0.020537 | 258884 | 5.1777 | 7.8784 | 8.0901 | 332.6915 | 149.7112 | 7.5454 | 30 | 772.6069 | 100
power vs. static head for 80 mm pipe, optimal nozzle dia. max 40 mm dia.
q (L/min) | static head (m) | pipe dia (mm) | no. of nozzles | nozzle dia. (mm) | HF (m) | f coef. | Reynolds no. | pipe velocity (m/s) | nozzle velocity based on friction (m/s) | nozzle velocity (m/s) | water jet power (W) | power at turbine wheel (W) | elec. cost per month | pipe length (m) | turbine rpm | turbine dia.
616 | 5 | 80 | 1 | 40 | 1.5668 | 0.019652 | 163394 | 2.0424 | 8.2072 | 8.1697 | 342.6055 | 154.1725 | 7.7703 | 30 | 780.2063 | 100
875 | 10 | 80 | 1 | 40 | 3.0681 | 0.019072 | 232093.75 | 2.9012 | 11.6621 | 11.6047 | 981.9205 | 441.8642 | 22.27 | 30 | 1108.2477 | 100
1080 | 15 | 80 | 1 | 40 | 4.604 | 0.018786 | 286470 | 3.5809 | 14.2818 | 14.3235 | 1846.39 | 830.8755 | 41.8761 | 30 | 1367.8942 | 100
1250 | 20 | 80 | 1 | 40 | 6.1101 | 0.018611 | 331562.5 | 4.1445 | 16.5082 | 16.5781 | 2862.742 | 1288.2339 | 64.927 | 30 | 1583.2109 | 100
1395 | 25 | 80 | 1 | 40 | 7.561 | 0.018491 | 370023.75 | 4.6253 | 18.4974 | 18.5012 | 3979.0079 | 1790.5535 | 90.2439 | 30 | 1766.8634 | 100
1530 | 30 | 80 | 1 | 40 | 9.0494 | 0.018398 | 405832.5 | 5.0729 | 20.2744 | 20.2916 | 5249.6031 | 2362.3214 | 119.061 | 30 | 1937.8502 | 100
1655 | 35 | 80 | 1 | 40 | 10.5457 | 0.018324 | 438988.75 | 5.4874 | 21.9042 | 21.9494 | 6644.2531 | 2989.9139 | 150.6917 | 30 | 2096.1713 | 100
power vs. static head for 100 mm pipe, optimal nozzle dia. max 40 mm dia.
q (L/min) | static head (m) | pipe dia (mm) | no. of nozzles | nozzle dia. (mm) | HF (m) | f coef. | Reynolds no. | pipe velocity (m/s) | nozzle velocity based on friction (m/s) | nozzle velocity (m/s) | water jet power (W) | power at turbine wheel (W) | elec. cost per month | pipe length (m) | turbine rpm | turbine dia.
700 | 5 | 100 | 1 | 40 | 0.65051 | 0.019282 | 148540 | 1.4854 | 9.2378 | 9.2837 | 502.7433 | 226.2345 | 11.4022 | 30 | 886.5981 | 100
990 | 10 | 100 | 1 | 40 | 1.2565 | 0.01862 | 210078 | 2.1008 | 13.0976 | 13.1299 | 1422.1905 | 639.9857 | 32.2553 | 30 | 1253.9031 | 100
1200 | 15 | 100 | 1 | 40 | 1.8155 | 0.018312 | 254640 | 2.5464 | 16.0835 | 15.915 | 2532.7709 | 1139.7469 | 57.4432 | 30 | 1519.8825 | 100
1400 | 20 | 100 | 1 | 40 | 2.4415 | 0.018092 | 297080 | 2.9708 | 18.5607 | 18.5675 | 4021.9464 | 1809.8759 | 91.2177 | 30 | 1773.1962 | 100
1570 | 25 | 100 | 1 | 40 | 3.0451 | 0.017943 | 333154 | 3.3315 | 20.7546 | 20.8221 | 5672.1947 | 2552.4876 | 128.6454 | 30 | 1988.5129 | 100
1720 | 30 | 100 | 1 | 40 | 3.6323 | 0.017833 | 364984 | 3.6498 | 22.745 | 22.8115 | 7458.26 | 3356.217 | 169.1533 | 30 | 1452.3322 | 150
1850 | 35 | 100 | 1 | 40 | 4.1826 | 0.01775 | 392570 | 3.9257 | 24.5894 | 24.5356 | 9280.4142 | 4176.1864 | 210.4798 | 30 | 1562.1015 | 150
power vs. static head for 150 mm pipe, optimal nozzle dia. max 40 mm dia.
q (L/min) | static head (m) | pipe dia (mm) | no. of nozzles | nozzle dia. (mm) | HF (m) | f coef. | Reynolds no. | pipe velocity (m/s) | nozzle velocity based on friction (m/s) | nozzle velocity (m/s) | water jet power (W) | power at turbine wheel (W) | elec. cost per month | pipe length (m) | turbine rpm | turbine dia.
740 | 5 | 150 | 1 | 40 | 0.096269 | 0.019389 | 104685.3333 | 0.6979 | 9.8087 | 9.8142 | 593.9465 | 267.2759 | 13.4707 | 30 | 937.2609 | 100
1050 | 10 | 150 | 1 | 40 | 0.18466 | 0.018473 | 148540 | 0.99027 | 13.8772 | 13.9256 | 1696.7587 | 763.5414 | 38.4825 | 30 | 1329.8972 | 100
1285 | 15 | 150 | 1 | 40 | 0.26976 | 0.018018 | 181784.6667 | 1.2119 | 17.0002 | 17.0423 | 3110.0084 | 1399.5038 | 70.535 | 30 | 1627.5408 | 100
1480 | 20 | 150 | 1 | 40 | 0.35211 | 0.017729 | 209370.6667 | 1.3958 | 19.6339 | 19.6285 | 4751.5721 | 2138.2074 | 107.7657 | 30 | 1874.5217 | 100
1655 | 25 | 150 | 1 | 40 | 0.43503 | 0.017517 | 234127.3333 | 1.5608 | 21.9537 | 21.9494 | 6644.2531 | 2989.9139 | 150.6917 | 30 | 2096.1713 | 100
1820 | 30 | 150 | 1 | 40 | 0.52101 | 0.017348 | 257469.3333 | 1.7165 | 24.0495 | 24.1378 | 8836.2163 | 3976.2973 | 200.4054 | 30 | 1536.7701 | 150
1960 | 35 | 150 | 1 | 40 | 0.59988 | 0.017223 | 277274.6667 | 1.8485 | 25.9794 | 25.9945 | 11036.221 | 4966.2995 | 250.3015 | 30 | 1654.9832 | 150
Note: the calculations are a result of an iterative process, the flow number in column A must be changed up or down such that the velocity that corresponds to friction in column J is equal to the velocity that corresponds to flow in column K

## 150 m
150 m feet, single nozzle
power vs. static head for 50 mm pipe, optimal nozzle dia.
q (L/min) | static head (m) | pipe dia (mm) | no. of nozzles | nozzle dia. (mm) | HF (m) | f coef. | Reynolds no. | pipe velocity (m/s) | nozzle velocity based on friction (m/s) | nozzle velocity (m/s) | water jet power (W) | power at turbine wheel (W) | elec. cost per month | pipe length (m) | turbine rpm | turbine dia.
192 | 10 | 50 | 1 | 40 | 9.1439 | 0.022516 | 81484.8 | 1.6297 | 4.0984 | 2.5464 | 10.3742 | 4.6684 | 0.23529 | 150 | 243.1812 | 100
285 | 20 | 50 | 1 | 40 | 19.3764 | 0.021655 | 120954 | 2.4191 | 3.4979 | 3.7798 | 33.9302 | 15.2686 | 0.76954 | 150 | 360.9721 | 100
351 | 30 | 50 | 1 | 40 | 28.8887 | 0.021285 | 148964.4 | 2.9793 | 4.6695 | 4.6551 | 63.3831 | 28.5224 | 1.4375 | 150 | 444.5656 | 100
408 | 40 | 50 | 1 | 40 | 38.6025 | 0.02105 | 173155.2 | 3.4631 | 5.2363 | 5.4111 | 99.548 | 44.7966 | 2.2577 | 150 | 344.5067 | 150
457 | 50 | 50 | 1 | 40 | 48.0615 | 0.02089 | 193950.8 | 3.879 | 6.1671 | 6.061 | 139.8945 | 62.9525 | 3.1728 | 150 | 385.8813 | 150
power vs. static head for 80 mm pipe, optimal nozzle dia.
q (L/min) | static head (m) | pipe dia (mm) | no. of nozzles | nozzle dia. (mm) | HF (m) | f coef. | Reynolds no. | pipe velocity (m/s) | nozzle velocity based on friction (m/s) | nozzle velocity (m/s) | water jet power (W) | power at turbine wheel (W) | elec. cost per month | pipe length (m) | turbine rpm | turbine dia.
350 | 10 | 80 | 1 | 25 | 2.6911 | 0.02091 | 92837.5 | 1.1605 | 11.975 | 11.8832 | 411.8473 | 185.3313 | 9.3407 | 150 | 1134.8456 | 100
500 | 20 | 80 | 1 | 25 | 5.2701 | 0.020065 | 132625 | 1.6578 | 17 | 16.976 | 1200.721 | 540.3245 | 27.2324 | 150 | 1621.208 | 100
610 | 30 | 80 | 1 | 25 | 7.6894 | 0.01967 | 161802.5 | 2.0225 | 20.9221 | 20.7107 | 2180.3269 | 981.1471 | 49.4498 | 150 | 1318.5825 | 150
710 | 40 | 80 | 1 | 25 | 10.2744 | 0.0194 | 188327.5 | 2.3541 | 24.1499 | 24.1059 | 3438.0101 | 1547.1046 | 77.9741 | 150 | 1534.7436 | 150
790 | 50 | 80 | 1 | 25 | 12.6063 | 0.019227 | 209547.5 | 2.6193 | 27.0862 | 26.8221 | 4736.0184 | 2131.2083 | 107.4129 | 150 | 1707.6724 | 150
power vs. static head for 100 mm pipe, optimal nozzle dia.
q (L/min) | static head (m) | pipe dia (mm) | no. of nozzles | nozzle dia. (mm) | HF (m) | f coef. | Reynolds no. | pipe velocity (m/s) | nozzle velocity based on friction (m/s) | nozzle velocity (m/s) | water jet power (W) | power at turbine wheel (W) | elec. cost per month | pipe length (m) | turbine rpm | turbine dia.
800 | 10 | 100 | 1 | 40 | 4.1883 | 0.01901 | 169760 | 1.6976 | 10.6783 | 10.61 | 750.4506 | 337.7028 | 17.0202 | 150 | 1013.255 | 100
1144 | 20 | 100 | 1 | 40 | 8.283 | 0.018385 | 242756.8 | 2.4276 | 15.162 | 15.1723 | 2194.473 | 987.5129 | 49.7706 | 150 | 1448.9546 | 100
1400 | 30 | 100 | 1 | 40 | 12.2073 | 0.018092 | 297080 | 2.9708 | 18.684 | 18.5675 | 4021.9464 | 1809.8759 | 91.2177 | 150 | 1773.1962 | 100
1630 | 40 | 100 | 1 | 40 | 16.3693 | 0.017897 | 345886 | 3.4589 | 21.5322 | 21.6179 | 6347.6795 | 2856.4558 | 143.9654 | 150 | 1376.338 | 150
1820 | 50 | 100 | 1 | 40 | 20.261 | 0.017768 | 386204 | 3.862 | 24.1553 | 24.1378 | 8836.2163 | 3976.2973 | 200.4054 | 150 | 1152.5776 | 200
power vs. static head for 150 mm pipe, optimal nozzle dia.
q (L/min) | static head (m) | pipe dia (mm) | no. of nozzles | nozzle dia. (mm) | HF (m) | f coef. | Reynolds no. | pipe velocity (m/s) | nozzle velocity based on friction (m/s) | nozzle velocity (m/s) | water jet power (W) | power at turbine wheel (W) | elec. cost per month | pipe length (m) | turbine rpm | turbine dia.
1010 | 10 | 150 | 1 | 40 | 0.85862 | 0.018567 | 142881.3333 | 0.95254 | 13.3923 | 13.3951 | 1510.1368 | 679.5616 | 34.2499 | 150 | 1279.2344 | 100
1420 | 20 | 150 | 1 | 40 | 1.6282 | 0.017811 | 200882.6667 | 1.3392 | 18.9857 | 18.8327 | 4196.7897 | 1888.5554 | 95.1832 | 150 | 1798.5276 | 100
1760 | 30 | 150 | 1 | 40 | 2.4444 | 0.017407 | 248981.3333 | 1.6599 | 23.2517 | 23.342 | 7990.7985 | 3595.8593 | 181.2313 | 150 | 1486.1073 | 150
2010 | 40 | 150 | 1 | 40 | 3.1468 | 0.017181 | 284348 | 1.8957 | 26.8898 | 26.6576 | 11902.5591 | 5356.1516 | 269.95 | 150 | 1697.2021 | 150
2270 | 50 | 150 | 1 | 40 | 3.969 | 0.016991 | 321129.3333 | 2.1409 | 30.0521 | 30.1059 | 17144.6944 | 7715.1125 | 388.8417 | 150 | 1437.5555 | 200
1.5" nozzle
1.5" nozzle
Note: the calculations are a result of an iterative process, the flow number in column A must be changed up or down such that the velocity that corresponds to friction in column J is equal to the velocity that corresponds to flow in column K

## 300 m
power vs. static head for 50 mm pipe, optimal nozzle dia.
q (L/min) | static head (m) | pipe dia (mm) | no. of nozzles | nozzle dia. (mm) | HF (m) | f coef. | Reynolds no. | pipe velocity (m/s) | nozzle velocity based on friction (m/s) | nozzle velocity (m/s) | water jet power (W) | power at turbine wheel (W) | elec. cost per month | pipe length (m) | turbine rpm | turbine dia.
77 | 10 | 50 | 1 | 12 | 3.3367 | 0.025543 | 32678.8 | 0.65358 | 11.4339 | 11.3468 | 82.6113 | 37.1751 | 1.8736 | 300 | 1083.6199 | 100
111 | 20 | 50 | 1 | 12 | 6.5513 | 0.024133 | 47108.4 | 0.94217 | 16.2439 | 16.3571 | 247.4777 | 111.365 | 5.6128 | 300 | 1041.401 | 150
135 | 30 | 50 | 1 | 12 | 9.4334 | 0.023493 | 57294 | 1.1459 | 20.0877 | 19.8937 | 445.2136 | 200.3461 | 10.0974 | 300 | 1266.5687 | 150
157 | 40 | 50 | 1 | 12 | 12.5168 | 0.023048 | 66630.8 | 1.3326 | 23.2211 | 23.1357 | 700.271 | 315.1219 | 15.8821 | 300 | 1472.9725 | 150
177 | 50 | 50 | 1 | 12 | 15.6847 | 0.022723 | 75118.8 | 1.5024 | 25.9474 | 26.0829 | 1003.4297 | 451.5434 | 22.7578 | 300 | 1660.6124 | 150
194 | 60 | 50 | 1 | 12 | 18.6495 | 0.022491 | 82333.6 | 1.6467 | 28.4833 | 28.5881 | 1321.2115 | 594.5452 | 29.9651 | 300 | 1820.1062 | 150
power vs. static head for 80 mm pipe, optimal nozzle dia.
q (L/min) | static head (m) | pipe dia (mm) | no. of nozzles | nozzle dia. (mm) | HF (m) | f coef. | Reynolds no. | pipe velocity (m/s) | nozzle velocity based on friction (m/s) | nozzle velocity (m/s) | water jet power (W) | power at turbine wheel (W) | elec. cost per month | pipe length (m) | turbine rpm | turbine dia.
313 | 10 | 80 | 1 | 25 | 4.367 | 0.021214 | 83023.25 | 1.0378 | 10.5128 | 10.627 | 294.5541 | 132.5494 | 6.6805 | 300 | 1014.8762 | 100
444 | 20 | 80 | 1 | 25 | 8.4197 | 0.020327 | 117771 | 1.4721 | 15.0734 | 15.0747 | 840.7774 | 378.3498 | 19.0688 | 300 | 959.7551 | 150
545 | 30 | 80 | 1 | 25 | 12.412 | 0.019888 | 144561.25 | 1.807 | 18.5762 | 18.5038 | 1554.9686 | 699.7359 | 35.2667 | 300 | 1178.0778 | 150
635 | 40 | 80 | 1 | 25 | 16.6025 | 0.019596 | 168433.75 | 2.1054 | 21.4257 | 21.5595 | 2459.5366 | 1106.7915 | 55.7823 | 300 | 1372.6228 | 150
711 | 50 | 80 | 1 | 25 | 20.6043 | 0.019398 | 188592.75 | 2.3574 | 24.0155 | 24.1399 | 3452.5574 | 1553.6508 | 78.304 | 300 | 1536.9052 | 150
777 | 60 | 80 | 1 | 25 | 24.4229 | 0.019253 | 206099.25 | 2.5762 | 26.4201 | 26.3807 | 4506.0412 | 2027.7186 | 102.197 | 300 | 1679.5715 | 150
power vs. static head for 100 mm pipe, optimal nozzle dia.
q (L/min) | static head (m) | pipe dia (mm) | no. of nozzles | nozzle dia. (mm) | HF (m) | f coef. | Reynolds no. | pipe velocity (m/s) | nozzle velocity based on friction (m/s) | nozzle velocity (m/s) | water jet power (W) | power at turbine wheel (W) | elec. cost per month | pipe length (m) | turbine rpm | turbine dia.
535 | 10 | 100 | 1 | 32 | 3.9218 | 0.019901 | 113527 | 1.1353 | 10.9203 | 11.0866 | 547.966 | 246.5847 | 12.4279 | 300 | 1058.7723 | 100
755 | 20 | 100 | 1 | 32 | 7.5059 | 0.019125 | 160211 | 1.6021 | 15.6568 | 15.6456 | 1540.0438 | 693.0197 | 34.9282 | 300 | 1494.1553 | 100
930 | 30 | 100 | 1 | 32 | 11.1529 | 0.018729 | 197346 | 1.9735 | 19.2297 | 19.2721 | 2878.3332 | 1295.25 | 65.2806 | 300 | 1226.9885 | 150
1075 | 40 | 100 | 1 | 32 | 14.7063 | 0.018483 | 228115 | 2.2811 | 22.2769 | 22.2769 | 4445.4694 | 2000.4612 | 100.8232 | 300 | 1418.2931 | 150
1200 | 50 | 100 | 1 | 32 | 18.1552 | 0.018312 | 254640 | 2.5464 | 24.9959 | 24.8672 | 6183.5228 | 2782.5853 | 140.2423 | 300 | 1583.2109 | 150
1325 | 60 | 100 | 1 | 32 | 21.9605 | 0.018168 | 281165 | 2.8117 | 27.3191 | 27.4575 | 8324.1493 | 3745.8672 | 188.7917 | 300 | 1748.1287 | 150
power vs. static head for 150 mm pipe, optimal nozzle dia.
q (L/min) | static head (m) | pipe dia (mm) | no. of nozzles | nozzle dia. (mm) | HF (m) | f coef. | Reynolds no. | pipe velocity (m/s) | nozzle velocity based on friction (m/s) | nozzle velocity (m/s) | water jet power (W) | power at turbine wheel (W) | elec. cost per month | pipe length (m) | turbine rpm | turbine dia.
960 | 10 | 150 | 1 | 40 | 1.5619 | 0.018692 | 135808 | 0.90539 | 12.8668 | 12.732 | 1296.7787 | 583.5504 | 29.4109 | 300 | 810.604 | 150
1380 | 20 | 150 | 1 | 40 | 3.0855 | 0.017869 | 195224 | 1.3015 | 18.2171 | 18.3023 | 3852.028 | 1733.4126 | 87.364 | 300 | 1165.2433 | 150
1680 | 30 | 150 | 1 | 40 | 4.4757 | 0.01749 | 237664 | 1.5844 | 22.3783 | 22.281 | 6949.9234 | 3127.4656 | 157.6243 | 300 | 1418.557 | 150
1950 | 40 | 150 | 1 | 40 | 5.9407 | 0.017231 | 275860 | 1.8391 | 25.8504 | 25.8619 | 10868.1597 | 4890.6718 | 246.4899 | 300 | 1646.5394 | 150
2180 | 50 | 150 | 1 | 40 | 7.3477 | 0.017052 | 308397.3333 | 2.056 | 28.9281 | 28.9123 | 15185.2399 | 6833.3579 | 344.4012 | 300 | 1840.7466 | 150
2400 | 60 | 150 | 1 | 40 | 8.8303 | 0.016908 | 339520 | 2.2635 | 31.6852 | 31.83 | 20262.1675 | 9117.9754 | 459.546 | 300 | 2026.51 | 150
Note: the calculations are a result of an iterative process, the flow number in column A must be changed up or down such that the velocity that corresponds to friction in column J is equal to the velocity that corresponds to flow in column K

## 600 m
power vs. static head for 50 mm pipe, optimal nozzle dia.
vc | static head (m) | pipe dia (mm) | no. of nozzles | nozzle dia. (mm) | HF (m) | f coef. | Reynolds no. | pipe velocity (m/s) | nozzle velocity based on friction (m/s) | nozzle velocity (m/s) | water jet power (W) | power at turbine wheel (W) | elec. cost per month | pipe length (m) | turbine rpm | turbine dia.
77 | 20 | 50 | 1 | 10 | 6.6733 | 0.025543 | 32678.8 | 0.65358 | 16.17 | 16.3394 | 171.3027 | 77.0862 | 3.8851 | 600 | 1560.4127 | 100
95 | 30 | 50 | 1 | 10 | 9.822 | 0.024698 | 40318 | 0.80636 | 19.8971 | 20.159 | 321.7088 | 144.769 | 7.2964 | 600 | 1283.4563 | 150
108 | 40 | 50 | 1 | 10 | 12.4531 | 0.024229 | 45835.2 | 0.9167 | 23.248 | 22.9176 | 472.6758 | 212.7041 | 10.7203 | 600 | 1459.0872 | 150
122 | 50 | 50 | 1 | 10 | 15.6193 | 0.023815 | 51776.8 | 1.0355 | 25.9721 | 25.8884 | 681.3522 | 306.6085 | 15.4531 | 600 | 1648.2281 | 150
135 | 60 | 50 | 1 | 10 | 18.8668 | 0.023493 | 57294 | 1.1459 | 28.4084 | 28.647 | 923.195 | 415.4378 | 20.9381 | 600 | 1367.8942 | 200
145 | 70 | 50 | 1 | 10 | 21.5655 | 0.023277 | 61538 | 1.2308 | 30.8267 | 30.769 | 1143.9213 | 514.7646 | 25.9441 | 600 | 1469.2197 | 200
power vs. static head for 80 mm pipe, optimal nozzle dia.
q (L/min) | static head (m) | pipe dia (mm) | no. of nozzles | nozzle dia. (mm) | HF (m) | f coef. | Reynolds no. | pipe velocity (m/s) | nozzle velocity based on friction (m/s) | nozzle velocity (m/s) | water jet power (W) | power at turbine wheel (W) | elec. cost per month | pipe length (m) | turbine rpm | turbine dia.
325 | 20 | 80 | 1 | 22 | 9.3701 | 0.02111 | 86206.25 | 1.0776 | 14.4416 | 14.249 | 549.8592 | 247.4366 | 12.4708 | 600 | 1360.7763 | 100
405 | 30 | 80 | 1 | 22 | 14.1597 | 0.020542 | 107426.25 | 1.3428 | 17.6291 | 17.7564 | 1064.0609 | 478.8274 | 24.1329 | 600 | 1130.4911 | 150
465 | 40 | 80 | 1 | 22 | 18.3755 | 0.020223 | 123341.25 | 1.5418 | 20.5979 | 20.387 | 1610.4983 | 724.7242 | 36.5261 | 600 | 1297.9713 | 150
525 | 50 | 80 | 1 | 22 | 23.1234 | 0.019964 | 139256.25 | 1.7407 | 22.9634 | 23.0176 | 2317.818 | 1043.0181 | 52.5681 | 600 | 1465.4514 | 150
575 | 60 | 80 | 1 | 22 | 27.4853 | 0.019782 | 152518.75 | 1.9065 | 25.2574 | 25.2097 | 3045.1238 | 1370.3057 | 69.0634 | 600 | 1203.7637 | 200
625 | 70 | 80 | 1 | 22 | 32.215 | 0.019625 | 165781.25 | 2.0723 | 27.2276 | 27.4019 | 3910.5827 | 1759.7622 | 88.692 | 600 | 1308.4388 | 200
power vs. static head for 100 mm pipe, optimal nozzle dia.
q (L/min) | static head (m) | pipe dia (mm) | no. of nozzles | nozzle dia. (mm) | HF (m) | f coef. | Reynolds no. | pipe velocity (m/s) | nozzle velocity based on friction (m/s) | nozzle velocity (m/s) | water jet power (W) | power at turbine wheel (W) | elec. cost per month | pipe length (m) | turbine rpm | turbine dia.
480 | 20 | 100 | 1 | 25 | 6.4022 | 0.020179 | 101856 | 1.0186 | 16.3337 | 16.297 | 1062.3211 | 478.0445 | 24.0934 | 600 | 1037.5731 | 150
590 | 30 | 100 | 1 | 25 | 9.4257 | 0.019664 | 125198 | 1.252 | 20.0915 | 20.0317 | 1972.8231 | 887.7704 | 44.7436 | 600 | 1275.3503 | 150
685 | 40 | 100 | 1 | 25 | 12.4885 | 0.019328 | 145357 | 1.4536 | 23.2331 | 23.2571 | 3087.4776 | 1389.3649 | 70.024 | 600 | 1480.7033 | 150
765 | 50 | 100 | 1 | 25 | 15.3907 | 0.019098 | 162333 | 1.6233 | 26.0583 | 25.9733 | 4300.4748 | 1935.2137 | 97.5348 | 600 | 1653.6322 | 150
845 | 60 | 100 | 1 | 25 | 18.5874 | 0.018904 | 179309 | 1.7931 | 28.5047 | 28.6894 | 5795.6511 | 2608.043 | 131.4454 | 600 | 1369.9208 | 200
910 | 70 | 100 | 1 | 25 | 21.4011 | 0.018768 | 193102 | 1.931 | 30.879 | 30.8963 | 7238.6284 | 3257.3828 | 164.1721 | 600 | 1475.2993 | 200
power vs. static head for 150 mm pipe, optimal nozzle dia. 1.5" max. dia.
q (L/min) | static head (m) | pipe dia (mm) | no. of nozzles | nozzle dia. (mm) | HF (m) | f coef. | Reynolds no. | pipe velocity (m/s) | nozzle velocity based on friction (m/s) | nozzle velocity (m/s) | water jet power (W) | power at turbine wheel (W) | elec. cost per month | pipe length (m) | turbine rpm | turbine dia.
888 | 20 | 150 | 1 | 32 | 2.7012 | 0.018891 | 125622.4 | 0.83748 | 18.4229 | 18.4017 | 2505.7118 | 1127.5703 | 56.8295 | 600 | 1757.3641 | 100
1100 | 30 | 150 | 1 | 32 | 4.0293 | 0.018364 | 155613.3333 | 1.0374 | 22.5731 | 22.7949 | 4762.8871 | 2143.2992 | 108.0223 | 600 | 1451.2767 | 150
1250 | 40 | 150 | 1 | 32 | 5.122 | 0.018077 | 176833.3333 | 1.1789 | 26.1593 | 25.9033 | 6989.1163 | 3145.1023 | 158.5132 | 600 | 1649.1781 | 150
1410 | 50 | 150 | 1 | 32 | 6.4264 | 0.017826 | 199468 | 1.3298 | 29.2389 | 29.2189 | 10031.1232 | 4514.0055 | 227.5059 | 600 | 1860.2729 | 150
1550 | 60 | 150 | 1 | 32 | 7.6851 | 0.01764 | 219273.3333 | 1.4618 | 32.0378 | 32.1201 | 13325.6169 | 5996.5276 | 302.225 | 600 | 2044.9808 | 150
1670 | 70 | 150 | 1 | 32 | 8.8507 | 0.017501 | 236249.3333 | 1.575 | 34.6374 | 34.6068 | 16666.3939 | 7499.8772 | 377.9938 | 600 | 2203.3019 | 150
Note: the calculations are a result of an iterative process, the flow number in column A must be changed up or down such that the velocity that corresponds to friction in column I is equal to the velocity that corresponds to flow in column J

## 2 nozzles
150 m, 2 nozzles
power vs. static head for 50 mm pipe, (2) optimum nozzle dia.
q (L/min) | static head (m) | pipe dia (mm) | no. of nozzles | nozzle dia. (mm) | HF (m) | f coef. | Reynolds no. | pipe velocity (m/s) | nozzle velocity based on friction (m/s) | nozzle velocity (m/s) | water jet power (W) | power at turbine wheel (W) | elec. cost per month | pipe length (m) | turbine rpm | turbine dia. | turbine rpm increase %
135 | 10 | 50 | 2 | 12 | 4.7167 | 0.023493 | 57294 | 1.1459 | 10.1813 | 9.9469 | 55.6517 | 50.0865 | 2.5244 | 150 | 284.978 | 4 | 17.19%
195 | 20 | 50 | 2 | 12 | 9.4159 | 0.022478 | 82758 | 1.6552 | 14.4104 | 14.3677 | 167.7185 | 150.9467 | 7.6077 | 150 | 411.6348 | 4 | 14.04%
238 | 30 | 50 | 2 | 12 | 13.7404 | 0.02202 | 101007.2 | 2.0201 | 17.8609 | 17.536 | 304.9355 | 274.442 | 13.8319 | 150 | 502.4056 | 4 | 13.01%
277 | 40 | 50 | 2 | 12 | 18.3501 | 0.021709 | 117558.8 | 2.3512 | 20.61 | 20.4095 | 480.7469 | 432.6722 | 21.8067 | 150 | 389.8217 | 6 | 13.15%
311 | 50 | 50 | 2 | 12 | 22.9011 | 0.021493 | 131988.4 | 2.6398 | 23.0582 | 22.9147 | 680.3906 | 612.3516 | 30.8625 | 150 | 437.6699 | 6 | 13.42%
power vs. static head for 80 mm pipe, (2) optimum nozzle dia.
q (L/min) | static head (m) | pipe dia (mm) | no. of nozzles | nozzle dia. (mm) | HF (m) | f coef. | Reynolds no. | pipe velocity (m/s) | nozzle velocity based on friction (m/s) | nozzle velocity (m/s) | water jet power (W) | power at turbine wheel (W) | elec. cost per month | pipe length (m) | turbine rpm | turbine dia. | turbine rpm increase %
244 | 10 | 80 | 2 | 14 | 1.3739 | 0.021966 | 64721 | 0.80901 | 13.0094 | 13.2084 | 177.3616 | 159.6254 | 8.0451 | 150 | 15.1368 | 100 | -98.67%
340 | 20 | 80 | 2 | 14 | 2.5489 | 0.020987 | 90185 | 1.1273 | 18.5038 | 18.4051 | 479.8735 | 431.8861 | 21.7671 | 150 | 21.0922 | 100 | -98.7%
418 | 30 | 80 | 2 | 14 | 3.757 | 0.020467 | 110874.5 | 1.3859 | 22.6911 | 22.6274 | 891.7002 | 802.5302 | 40.4475 | 150 | 17.2874 | 150 | -98.69%
485 | 40 | 80 | 2 | 14 | 4.9748 | 0.020131 | 128646.25 | 1.6081 | 26.2144 | 26.2543 | 1392.8849 | 1253.5964 | 63.1813 | 150 | 20.0583 | 150 | -98.69%
545 | 50 | 80 | 2 | 14 | 6.206 | 0.019888 | 144561.25 | 1.807 | 29.3128 | 29.5023 | 1976.4213 | 1778.7791 | 89.6505 | 150 | 22.5398 | 150 | -98.68%
power vs. static head for 100 mm pipe, (2) optimum nozzle dia.
q (L/min) | static head (m) | pipe dia (mm) | no. of nozzles | nozzle dia. (mm) | HF (m) | f coef. | Reynolds no. | pipe velocity (m/s) | nozzle velocity based on friction (m/s) | nozzle velocity (m/s) | water jet power (W) | power at turbine wheel (W) | elec. cost per month | pipe length (m) | turbine rpm | turbine dia. | turbine rpm increase %
683 | 10 | 100 | 2 | 25 | 3.1049 | 0.019334 | 144932.6 | 1.4493 | 11.6311 | 11.5946 | 382.5641 | 344.3077 | 17.3531 | 150 | 13.2874 | 100 | -98.69%
975 | 20 | 100 | 2 | 25 | 6.1021 | 0.018646 | 206895 | 2.069 | 16.5129 | 16.5516 | 1112.8995 | 1001.6096 | 50.4811 | 150 | 18.9681 | 100 | -98.69%
1200 | 30 | 100 | 2 | 25 | 9.0776 | 0.018312 | 254640 | 2.5464 | 20.2607 | 20.3712 | 2074.846 | 1867.3614 | 94.115 | 150 | 23.3454 | 100 | -98.68%
1380 | 40 | 100 | 2 | 25 | 11.8738 | 0.018111 | 292836 | 2.9284 | 23.4912 | 23.4269 | 3155.5813 | 2840.0232 | 143.1372 | 150 | 17.8981 | 150 | -98.7%
1550 | 50 | 100 | 2 | 25 | 14.8534 | 0.017959 | 328910 | 3.2891 | 26.2598 | 26.3128 | 4471.335 | 4024.2015 | 202.8198 | 150 | 15.0772 | 200 | -98.69%
power vs. static head for 150 mm pipe, (2) optimum nozzle dia.
q (L/min) | static head (m) | pipe dia (mm) | no. of nozzles | nozzle dia. (mm) | HF (m) | f coef. | Reynolds no. | pipe velocity (m/s) | nozzle velocity based on friction (m/s) | nozzle velocity (m/s) | water jet power (W) | power at turbine wheel (W) | elec. cost per month | pipe length (m) | turbine rpm | turbine dia. | turbine rpm increase %
1820 | 10 | 150 | 2 | 40 | 2.6051 | 0.017348 | 257469.3333 | 1.7165 | 12.0453 | 12.0689 | 1104.527 | 994.0743 | 50.1013 | 150 | 13.8309 | 100 | -98.92%
2575 | 20 | 150 | 2 | 40 | 5.0524 | 0.016808 | 364276.6667 | 2.4285 | 17.1252 | 17.0755 | 3128.1955 | 2815.376 | 141.8949 | 150 | 19.5685 | 100 | -98.91%
3150 | 30 | 150 | 2 | 40 | 7.4429 | 0.016546 | 445620 | 2.9708 | 21.0373 | 20.8884 | 5726.5605 | 5153.9044 | 259.7568 | 150 | 15.9588 | 150 | -98.93%
3675 | 40 | 150 | 2 | 40 | 10.022 | 0.016369 | 519890 | 3.4659 | 24.2522 | 24.3698 | 9093.5659 | 8184.2093 | 412.4841 | 150 | 18.6186 | 150 | -98.9%
4100 | 50 | 150 | 2 | 40 | 12.3865 | 0.016254 | 580013.3333 | 3.8668 | 27.1657 | 27.1881 | 12627.3948 | 11364.6553 | 572.7786 | 150 | 15.5788 | 200 | -98.92%
increase is due to limit on nozzle size of 1.5" on the single nozzle case.
Note: the calculations are a result of an iterative process, the flow number in column A must be changed up or down such that the velocity that corresponds to friction in column J is equal to the velocity that corresponds to flow in column K

## 3 nozzles
150 m, 3 nozzles
power vs. static head for 50 mm pipe, (3) optimum nozzle dia.
q (L/min) | static head (m) | pipe dia (mm) | no. of nozzles | nozzle dia. (mm) | HF (m) | f coef. | Reynolds no. | pipe velocity (m/s) | nozzle velocity based on friction (m/s) | nozzle velocity (m/s) | water jet power (W) | power at turbine wheel (W) | elec. cost per month | pipe length (m) | turbine rpm | turbine dia. | turbine rpm increase %
105 | 10 | 50 | 3 | 8 | 2.9549 | 0.024329 | 44562 | 0.89124 | 11.7569 | 11.6047 | 39.2768 | 53.0237 | 2.6724 | 150 | 13.299 | 100 | -94.53%
150 | 20 | 50 | 3 | 8 | 5.745 | 0.023178 | 63660 | 1.2732 | 16.7237 | 16.5781 | 114.5097 | 154.5881 | 7.7912 | 150 | 18.9985 | 100 | -94.74%
185 | 30 | 50 | 3 | 8 | 8.5244 | 0.022609 | 78514 | 1.5703 | 20.5268 | 20.4464 | 214.8244 | 290.0129 | 14.6167 | 150 | 23.4315 | 100 | -94.73%
215 | 40 | 50 | 3 | 8 | 11.3282 | 0.022246 | 91246 | 1.8249 | 23.7179 | 23.762 | 337.1971 | 455.2161 | 22.9429 | 150 | 18.1542 | 150 | -94.73%
240 | 50 | 50 | 3 | 8 | 13.9609 | 0.022002 | 101856 | 2.0371 | 26.5911 | 26.525 | 469.0317 | 633.1927 | 31.9129 | 150 | 20.2651 | 150 | -94.75%
power vs. static head for 80 mm pipe, (3) optimum nozzle dia.
q (L/min) | static head (m) | pipe dia (mm) | no. of nozzles | nozzle dia. (mm) | HF (m) | f coef. | Reynolds no. | pipe velocity (m/s) | nozzle velocity based on friction (m/s) | nozzle velocity (m/s) | water jet power (W) | power at turbine wheel (W) | elec. cost per month | pipe length (m) | turbine rpm | turbine dia. | turbine rpm increase %
260 | 10 | 80 | 3 | 12 | 1.5457 | 0.021764 | 68965 | 0.86206 | 12.8792 | 12.7713 | 117.7941 | 159.022 | 8.0147 | 150 | 14.6359 | 100 | -98.71%
370 | 20 | 80 | 3 | 12 | 2.9868 | 0.020767 | 98142.5 | 1.2268 | 18.2702 | 18.1745 | 339.4756 | 458.2921 | 23.0979 | 150 | 20.828 | 100 | -98.72%
455 | 30 | 80 | 3 | 12 | 4.409 | 0.020271 | 120688.75 | 1.5086 | 22.4075 | 22.3498 | 631.3026 | 852.2585 | 42.9538 | 150 | 17.0752 | 150 | -98.71%
530 | 40 | 80 | 3 | 12 | 5.8858 | 0.019944 | 140582.5 | 1.7573 | 25.8712 | 26.0338 | 997.7713 | 1346.9912 | 67.8884 | 150 | 19.8898 | 150 | -98.7%
590 | 50 | 80 | 3 | 12 | 7.2164 | 0.019733 | 156497.5 | 1.9562 | 28.9726 | 28.981 | 1376.4468 | 1858.2032 | 93.6534 | 150 | 22.1415 | 150 | -98.7%
power vs. static head for 100 mm pipe, (3) optimum nozzle dia.
q (L/min) | static head (m) | pipe dia (mm) | no. of nozzles | nozzle dia. (mm) | HF (m) | f coef. | Reynolds no. | pipe velocity (m/s) | nozzle velocity based on friction (m/s) | nozzle velocity (m/s) | water jet power (W) | power at turbine wheel (W) | elec. cost per month | pipe length (m) | turbine rpm | turbine dia. | turbine rpm increase %
565 | 10 | 100 | 3 | 18 | 2.1723 | 0.019767 | 119893 | 1.1989 | 12.3927 | 12.3347 | 238.7722 | 322.3424 | 16.2461 | 150 | 14.1355 | 100 | -98.6%
805 | 20 | 100 | 3 | 18 | 4.2381 | 0.018997 | 170821 | 1.7082 | 17.5855 | 17.5742 | 690.5991 | 932.3088 | 46.9884 | 150 | 20.14 | 100 | -98.61%
990 | 30 | 100 | 3 | 18 | 6.2825 | 0.01862 | 210078 | 2.1008 | 21.5717 | 21.613 | 1284.5291 | 1734.1143 | 87.3994 | 150 | 24.7685 | 100 | -98.6%
1135 | 40 | 100 | 3 | 18 | 8.1586 | 0.018397 | 240847 | 2.4085 | 24.9946 | 24.7785 | 1935.646 | 2613.1221 | 131.7014 | 150 | 18.9308 | 150 | -98.62%
1275 | 50 | 100 | 3 | 18 | 10.1978 | 0.018222 | 270555 | 2.7056 | 27.9449 | 27.8349 | 2743.904 | 3704.2704 | 186.6952 | 150 | 15.9494 | 200 | -98.62%
power vs. static head for 150 mm pipe, (3) optimum nozzle dia.
q (L/min) | static head (m) | pipe dia (mm) | no. of nozzles | nozzle dia. (mm) | HF (m) | f coef. | Reynolds no. | pipe velocity (m/s) | nozzle velocity based on friction (m/s) | nozzle velocity (m/s) | water jet power (W) | power at turbine wheel (W) | elec. cost per month | pipe length (m) | turbine rpm | turbine dia. | turbine rpm increase %
1400 | 10 | 150 | 3 | 28 | 1.5852 | 0.01784 | 198053.3333 | 1.3204 | 12.8491 | 12.631 | 620.4122 | 837.5565 | 42.2128 | 150 | 14.4751 | 100 | -98.87%
2000 | 20 | 150 | 3 | 28 | 3.1171 | 0.017189 | 282933.3333 | 1.8862 | 18.2001 | 18.0442 | 1808.782 | 2441.8558 | 123.0695 | 150 | 20.6787 | 100 | -98.85%
2475 | 30 | 150 | 3 | 28 | 4.6831 | 0.016864 | 350130 | 2.3342 | 22.2872 | 22.3297 | 3427.8504 | 4627.5981 | 233.2309 | 150 | 17.0599 | 150 | -98.85%
2850 | 40 | 150 | 3 | 28 | 6.139 | 0.016672 | 403180 | 2.6879 | 25.775 | 25.713 | 5233.9652 | 7065.853 | 356.119 | 150 | 19.6447 | 150 | -98.84%
3200 | 50 | 150 | 3 | 28 | 7.6723 | 0.016527 | 452693.3333 | 3.018 | 28.8179 | 28.8707 | 7408.7713 | 10001.8412 | 504.0928 | 150 | 16.5429 | 200 | -98.85%
increase is due to limit on nozzle size of 1.5" on the single nozzle case.
Note: the calculations are a result of an iterative process, the flow number in column A must be changed up or down such that the velocity that corresponds to friction in column J is equal to the velocity that corresponds to flow in column K

## 4 nozzles
150 m, 4 nozzles
power vs. static head for 50 mm pipe, (4) optimum nozzle dia.
q (L/min) | static head (m) | pipe dia (mm) | no. of nozzles | nozzle dia. (mm) | HF (m) | f coef. | Reynolds no. | pipe velocity (m/s) | nozzle velocity based on friction (m/s) | nozzle velocity (m/s) | water jet power (W) | power at turbine wheel (W) | elec. cost per month | pipe length (m) | turbine rpm | turbine dia. | turbine rpm increase %
85 | 10 | 50 | 4 | 6 | 2.0004 | 0.025133 | 36074 | 0.72148 | 12.5281 | 12.5257 | 27.782 | 50.0077 | 2.5204 | 150 | 14.3544 | 100 | -94.1%
122 | 20 | 50 | 4 | 6 | 3.9048 | 0.023815 | 51776.8 | 1.0355 | 17.7704 | 17.9781 | 82.146 | 147.8629 | 7.4523 | 150 | 20.6029 | 100 | -94.29%
148 | 30 | 50 | 4 | 6 | 5.6023 | 0.023217 | 62811.2 | 1.2562 | 21.8788 | 21.8094 | 146.6535 | 263.9762 | 13.3044 | 150 | 24.9936 | 100 | -94.38%
172 | 40 | 50 | 4 | 6 | 7.4301 | 0.022798 | 72996.8 | 1.4599 | 25.2789 | 25.3461 | 230.1932 | 414.3478 | 20.8831 | 150 | 19.3644 | 150 | -94.38%
192 | 50 | 50 | 4 | 6 | 9.1439 | 0.022516 | 81484.8 | 1.6297 | 28.3125 | 28.2933 | 320.1923 | 576.3461 | 29.0478 | 150 | 21.6161 | 150 | -94.4%
power vs. static head for 80 mm pipe, (4) optimum nozzle dia.
q (L/min) | static head (m) | pipe dia (mm) | no. of nozzles | nozzle dia. (mm) | HF (m) | f coef. | Reynolds no. | pipe velocity (m/s) | nozzle velocity based on friction (m/s) | nozzle velocity (m/s) | water jet power (W) | power at turbine wheel (W) | elec. cost per month | pipe length (m) | turbine rpm | turbine dia. | turbine rpm increase %
333 | 10 | 80 | 4 | 12 | 2.4515 | 0.021043 | 88328.25 | 1.1041 | 12.1697 | 12.2678 | 104.4047 | 187.9284 | 9.4716 | 150 | 14.0589 | 100 | -98.76%
466 | 20 | 80 | 4 | 12 | 4.6126 | 0.020218 | 123606.5 | 1.5451 | 17.3753 | 17.1676 | 286.1178 | 515.0121 | 25.9566 | 150 | 19.674 | 100 | -98.79%
575 | 30 | 80 | 4 | 12 | 6.8713 | 0.019782 | 152518.75 | 1.9065 | 21.3022 | 21.1832 | 537.5152 | 967.5273 | 48.7634 | 150 | 16.1839 | 150 | -98.77%
670 | 40 | 80 | 4 | 12 | 9.1964 | 0.0195 | 177717.5 | 2.2215 | 24.5839 | 24.683 | 850.3772 | 1530.6789 | 77.1462 | 150 | 18.8578 | 150 | -98.77%
750 | 50 | 80 | 4 | 12 | 11.4111 | 0.01931 | 198937.5 | 2.4867 | 27.5157 | 27.6302 | 1192.8092 | 2147.0565 | 108.2116 | 150 | 21.1095 | 150 | -98.76%
power vs. static head for 100 mm pipe, (4) optimum nozzle dia.
q (L/min) | static head (m) | pipe dia (mm) | no. of nozzles | nozzle dia. (mm) | HF (m) | f coef. | Reynolds no. | pipe velocity (m/s) | nozzle velocity based on friction (m/s) | nozzle velocity (m/s) | water jet power (W) | power at turbine wheel (W) | elec. cost per month | pipe length (m) | turbine rpm | turbine dia. | turbine rpm increase %
700 | 10 | 100 | 4 | 18 | 3.2525 | 0.019282 | 148540 | 1.4854 | 11.5059 | 11.4614 | 191.565 | 344.8171 | 17.3788 | 150 | 13.1348 | 100 | -98.7%
1000 | 20 | 100 | 4 | 18 | 6.4041 | 0.018603 | 212200 | 2.122 | 16.3325 | 16.3735 | 558.4987 | 1005.2976 | 50.667 | 150 | 18.764 | 100 | -98.7%
1225 | 30 | 100 | 4 | 18 | 9.4439 | 0.018281 | 259945 | 2.5995 | 20.0826 | 20.0575 | 1026.6689 | 1848.004 | 93.1394 | 150 | 22.9859 | 100 | -98.7%
1425 | 40 | 100 | 4 | 18 | 12.6306 | 0.018068 | 302385 | 3.0238 | 23.173 | 23.3322 | 1616.0945 | 2908.97 | 146.6121 | 150 | 17.8258 | 150 | -98.7%
1585 | 50 | 100 | 4 | 18 | 15.5077 | 0.017931 | 336337 | 3.3634 | 26.0142 | 25.9519 | 2223.8728 | 4002.9711 | 201.7497 | 150 | 14.8705 | 200 | -98.71%
power vs. static head for 150 mm pipe, (4) optimum nozzle dia.
q (L/min) | static head (m) | pipe dia (mm) | no. of nozzles | nozzle dia. (mm) | HF (m) | f coef. | Reynolds no. | pipe velocity (m/s) | nozzle velocity based on friction (m/s) | nozzle velocity (m/s) | water jet power (W) | power at turbine wheel (W) | elec. cost per month | pipe length (m) | turbine rpm | turbine dia. | turbine rpm increase %
2160 | 10 | 150 | 4 | 32 | 3.6098 | 0.017067 | 305568 | 2.0371 | 11.1971 | 11.1902 | 563.4735 | 1014.2523 | 51.1183 | 150 | 12.824 | 100 | -99%
3200 | 20 | 150 | 4 | 32 | 7.6723 | 0.016527 | 452693.3333 | 3.018 | 15.5522 | 16.5781 | 1832.1549 | 3297.8788 | 166.2131 | 150 | 18.9985 | 100 | -98.94%
3780 | 30 | 150 | 4 | 32 | 10.5831 | 0.016338 | 534744 | 3.565 | 19.5182 | 19.5829 | 3019.8659 | 5435.7586 | 273.9622 | 150 | 14.9613 | 150 | -98.99%
4380 | 40 | 150 | 4 | 32 | 14.0794 | 0.016189 | 619624 | 4.1308 | 22.5513 | 22.6913 | 4698.2334 | 8456.8201 | 426.2237 | 150 | 17.3362 | 150 | -98.98%
4900 | 50 | 150 | 4 | 32 | 17.5079 | 0.016085 | 693186.6667 | 4.6212 | 25.2487 | 25.3853 | 6578.1003 | 11840.5806 | 596.7653 | 150 | 14.5458 | 200 | -98.99%
increase is due to limit on nozzle size of 1.5" on the single nozzle case.
Note: the calculations are a result of an iterative process, the flow number in column A must be changed up or down such that the velocity that corresponds to friction in column J is equal to the velocity that corresponds to flow in column K